## Headtracker
Comment | Description | Designator | Footprint | LibRef | Quantity
GCJ188R72A104KA01D | Cap Ceramic 0.1uF 100V X7R 10% Pad SMD 0603 Soft Termination +125°C Automotive T/R | C1, C2 | FP-GCJ188-0_2-IPC_A | CMP-06035-047895-1 | 2
LTST-C190GKT | LED GREEN CLEAR CHIP SMD | D1, D2 | FP-LTST-C190GKT-MFG | CMP-22017-000005-2 | 2
SLW-104-01-G-S | Low Profile Socket Strips, Through-hole, Vertical, -55 to 125 degC, 2.54 mm Pitch, 4-Pin, Female, RoHS | IMU | SMTC-SLW-104-01-X-S | CMP-1023-00130-1 | 1
TSW-102-14-G-S | CONN HEADER VERT 2POS 2.54MM | J1 | FP-TSW-102-14-G-S-MFG | CMP-02766-001740-1 | 1
TSW-103-07-T-S | 0.025" SQ Post Header, Through-hole, Vertical, -55 to 105 degC, 2.54 mm Pitch, 3-Pin, Male, RoHS | P1, P2 | SMTC-TSW-103-07-X-S | CMP-1024-00332-1 | 2
ERA-3AEB103V | RES SMD 10K OHM 0.1% 1/10W 0603 | R1, R5 | FP-ERA3A-IPC_C | CMP-2000-00874-2 | 2
ERA-3AEB101V | RES SMD 100 OHM 0.1% 1/10W 0603 | R2, R? | FP-ERA3A-IPC_B | CMP-2000-00870-2 | 2
RT0603BRD071KL | RES SMD 1K OHM 0.1% 1/10W 0603 | R4, R6 | FP-RT0603-MFG | CMP-03412-013082-1 | 2
1825910-6 | Tact Switch, SPST-NO, 0.05 A, -35 to 85 degC, 4-Pin THD, RoHS, Bulk | SW1, SW2 | TECO-1825910-6_V | CMP-1684-00021-1 | 2